## bom
Reference	Value	Footprint
U13	SIM800C	RF_GSM:SIMCom_SIM800C
J5	SIM_Card	Elktown Footprints:MicroSim_6P
R20	51	Resistor_SMD:R_0603_1608Metric
R21	51	Resistor_SMD:R_0603_1608Metric
R22	51	Resistor_SMD:R_0603_1608Metric
C43	100n	Capacitor_SMD:C_0603_1608Metric
C42	22p	Capacitor_SMD:C_0603_1608Metric
J6	Conn_Coaxial	Connector_Coaxial:U.FL_Hirose_U.FL-R-SMT-1_Vertical
R23	10k	Resistor_SMD:R_0603_1608Metric
R24	39k	Resistor_SMD:R_0603_1608Metric
R25	10k	Resistor_SMD:R_0603_1608Metric
R26	39k	Resistor_SMD:R_0603_1608Metric
C46	15p	Capacitor_SMD:C_0603_1608Metric
R27	51	Resistor_SMD:R_0603_1608Metric
U3	XC6206-12	Package_TO_SOT_SMD:SOT-23	Ordered AliExpress
U4	XC6206-28	Package_TO_SOT_SMD:SOT-23	Ordered AliExpress
C9	10u	Capacitor_SMD:C_0805_2012Metric	Ordered AliExpress
C16	10u	Capacitor_SMD:C_0805_2012Metric	Ordered AliExpress
C17	10u	Capacitor_SMD:C_0805_2012Metric	Ordered AliExpress
C45	100n	Capacitor_SMD:C_0603_1608Metric
R13	10k	Resistor_SMD:R_0603_1608Metric
R11	4.7k	Resistor_SMD:R_0603_1608Metric
J2	Power In	Connector_JST:JST_XH_B2B-XH-A_1x02_P2.50mm_Vertical
D1	SMAJ15CA	Diode_SMD:D_SMA	Ordered AliExpress
C18	22n	Capacitor_SMD:C_0603_1608Metric
TP1	1V2	TestPoint:TestPoint_Loop_D2.60mm_Drill0.9mm_Beaded	Ordered AliExpress
TP2	2V8	TestPoint:TestPoint_Loop_D2.60mm_Drill0.9mm_Beaded	Ordered AliExpress
U12	SRV05-4	Package_TO_SOT_SMD:SOT-23-6	Not populated
C8	10u	Capacitor_SMD:C_0805_2012Metric
L2	10u, 3A	Elktown Footprints:IND_LPS3314-222MRC
C6	100n	Capacitor_SMD:C_0603_1608Metric
TP3	3V3	TestPoint:TestPoint_Loop_D2.60mm_Drill0.9mm_Beaded	Ordered AliExpress
C19	22p	Capacitor_SMD:C_0603_1608Metric
R6	442k	Resistor_SMD:R_0603_1608Metric
C20	100n	Capacitor_SMD:C_0603_1608Metric
U1	TPS22810	Package_TO_SOT_SMD:SOT-23-6
U6	INA226	Package_SO:VSSOP-10_3x3mm_P0.5mm	Not populated
R4	50mOhm 1%	Inductor_SMD:L_1206_3216Metric	Not populated / bridged
U2	FDC610	Package_TO_SOT_SMD:SuperSOT-6	Not populated / bridged
C23	100n	Capacitor_SMD:C_0603_1608Metric
J1	Conn_Coaxial	Connector_Coaxial:U.FL_Hirose_U.FL-R-SMT-1_Vertical
C1	open	Capacitor_SMD:C_0603_1608Metric
C2	short	Capacitor_SMD:C_0603_1608Metric
L1	open	Inductor_SMD:L_0603_1608Metric
Y2	40Mhz	Crystal:Crystal_SMD_5032-4Pin_5.0x3.2mm	Ordered AliExpress
C10	TBD	Capacitor_SMD:C_0603_1608Metric
C13	TBD	Capacitor_SMD:C_0603_1608Metric
C14	1u	Capacitor_SMD:C_0603_1608Metric
R5	0	Inductor_SMD:L_0603_1608Metric
C28	100n	Capacitor_SMD:C_0603_1608Metric
C34	100n	Capacitor_SMD:C_0603_1608Metric
C37	100n	Capacitor_SMD:C_0603_1608Metric
R14	4.7k	Resistor_SMD:R_0603_1608Metric
U5	LTC3103	Package_SO:MSOP-10-1EP_3x3mm_P0.5mm_EP1.68x1.88mm
C11	1u, 25V CERAMIC	Capacitor_SMD:C_0805_2012Metric	Ordered AliExpress
R8	2M	Resistor_SMD:R_0603_1608Metric
R7	1M	Resistor_SMD:R_0603_1608Metric
C50	10p	Capacitor_SMD:C_0603_1608Metric
C49	33p	Capacitor_SMD:C_0603_1608Metric
C48	10u	Capacitor_SMD:C_0805_2012Metric	Ordered AliExpress
C44	100n	Capacitor_SMD:C_0603_1608Metric
Q1	IRLML6402	Package_TO_SOT_SMD:SOT-23
R9	10k	Resistor_SMD:R_0603_1608Metric
C38	100u, 10V	Capacitor_SMD:C_1206_3216Metric	Ordered AliExpress
C22	22u, 25V	Capacitor_SMD:C_1210_3225Metric
TP4	4V	TestPoint:TestPoint_Loop_D2.60mm_Drill0.9mm_Beaded	Ordered AliExpress
C32	10n	Capacitor_SMD:C_0603_1608Metric
R16	33.2k	Resistor_SMD:R_0603_1608Metric
R15	10k	Resistor_SMD:R_0603_1608Metric
R12	6.8k	Resistor_SMD:R_0603_1608Metric
C30	3.9n	Capacitor_SMD:C_0603_1608Metric	Use 3.3n
R10	47k	Resistor_SMD:R_0603_1608Metric
C27	100n	Capacitor_SMD:C_0603_1608Metric
U8	MP2307	Package_SO:SOIC-8-1EP_3.9x4.9mm_P1.27mm_EP2.514x3.2mm
L3	15u, 2.3A	Elktown Footprints:MSS7348-XXXMEC
C21	47u	Capacitor_SMD:C_1206_3216Metric	Ordered AliExpress
U10	W25Q128JVS	Package_SO:SOIC-8_5.23x5.23mm_P1.27mm	Ordered AliExpress
R17	10k	Resistor_SMD:R_0603_1608Metric
U11	LY68L6400	Package_SO:SOIC-8_3.9x4.9mm_P1.27mm
R19	TBD	Resistor_SMD:R_0603_1608Metric
D2	LED_RED	LED_SMD:LED_0603_1608Metric
R18	TBD	Resistor_SMD:R_0603_1608Metric
D3	LED_BLUE	LED_SMD:LED_0603_1608Metric
C5	10u, 25V ceramic	Capacitor_SMD:C_1210_3225Metric	Schublade
C41	100n	Capacitor_SMD:C_0603_1608Metric
C40	100n	Capacitor_SMD:C_0603_1608Metric
J4	Conn_01x24_Male	Connector_FFC-FPC:Hirose_FH12-24S-0.5SH_1x24-1MP_P0.50mm_Horizontal
R3	open	Resistor_SMD:R_0603_1608Metric
C29	10u	Capacitor_SMD:C_0805_2012Metric	Ordered AliExpress
C33	100n	Capacitor_SMD:C_0603_1608Metric
C25	100n	Capacitor_SMD:C_0603_1608Metric
C26	100n	Capacitor_SMD:C_0603_1608Metric
C7	TBD	Capacitor_SMD:C_0603_1608Metric
Y1	32.768kHz	Crystal:Crystal_SMD_SeikoEpson_MC306-4Pin_8.0x3.2mm
C12	TBD	Capacitor_SMD:C_0603_1608Metric
C15	1u	Capacitor_SMD:C_0603_1608Metric
R1	0	Resistor_SMD:R_0603_1608Metric
R28	0	Resistor_SMD:R_0603_1608Metric
R29	10k	Resistor_SMD:R_0603_1608Metric
R31	4.7k	Resistor_SMD:R_0603_1608Metric
R30	4.7k	Resistor_SMD:R_0603_1608Metric
R32	10k	Resistor_SMD:R_0603_1608Metric
J7	JTAG	Connector_PinHeader_1.27mm:PinHeader_2x05_P1.27mm_Vertical	Ordered AliExpress
J3	PRGR	Connector_PinHeader_1.27mm:PinHeader_2x03_P1.27mm_Vertical
C39	100n	Capacitor_SMD:C_0603_1608Metric
R2	10k	Resistor_SMD:R_0603_1608Metric
C3	100p	Capacitor_SMD:C_0603_1608Metric
C4	1u	Capacitor_SMD:C_0603_1608Metric
U7	ESP32-S2	Package_DFN_QFN:QFN-56-1EP_7x7mm_P0.4mm_EP5.6x5.6mm_ThermalVias	Ordered AliExpress